## Sheet1
X
Sine Wave Lookup Table Generator
Michael Karas
Carousel Design Solutions
This generates the 8-bit values for a sinewave generator wherein the
entry table has 256 elements. If the table content is used to feed
an 8-bit D/A converter the table coule be indexed from 0 to 255 and then
backwards 255 to 0 again to generate a complete cycle. The first
entry at index zero corresponds to the DAC output at minimum
| voltage and this cycles to the maximum voltage at entry number 255. | [5 empty] | Assembly Language Source for Sin LookUp Table
(Mark cells in black rectangle as a block then cut & paste into text editor).
| Entry # | Angle Deg. | sin(angle) | Scaled 00h->FFh | D/A Value
| 0 | -90 | -1 | 0 | 0 | Index |  |  | 0 | 1 | 2 | 3 | 4 | 5 | 6 | 7
| 1 | -89.2969 | -0.99992 | 0.0096382 | 0 | 0 |  | DB | 0 | 0 | 0 | 0 | 0 | 0 | 0 | 0
| 2 | -88.5938 | -0.9997 | 0.038551 | 0 | 8 |  | DB | 0 | 0 | 0 | 1 | 1 | 1 | 1 | 2
| 3 | -87.8906 | -0.99932 | 0.086735 | 0 | 16 |  | DB | 2 | 2 | 3 | 3 | 3 | 4 | 4 | 5
| 4 | -87.1875 | -0.9988 | 0.15418 | 0 | 24 |  | DB | 5 | 5 | 6 | 6 | 7 | 8 | 8 | 9
| 5 | -86.4844 | -0.99812 | 0.24088 | 0 | 32 |  | DB | 9 | 10 | 10 | 11 | 12 | 12 | 13 | 14
| 6 | -85.7812 | -0.99729 | 0.34682 | 0 | 40 |  | DB | 15 | 15 | 16 | 17 | 18 | 19 | 19 | 20
| 7 | -85.0781 | -0.99631 | 0.47199 | 0 | 48 |  | DB | 21 | 22 | 23 | 24 | 25 | 26 | 27 | 28
| 8 | -84.375 | -0.99518 | 0.61635 | 0 | 56 |  | DB | 29 | 30 | 31 | 32 | 33 | 34 | 35 | 36
| 9 | -83.6719 | -0.99391 | 0.77991 | 0 | 64 |  | DB | 37 | 38 | 39 | 40 | 42 | 43 | 44 | 45
| 10 | -82.9688 | -0.99248 | 0.96262 | 0 | 72 |  | DB | 46 | 48 | 49 | 50 | 51 | 53 | 54 | 55
| 11 | -82.2656 | -0.9909 | 1.1645 | 1 | 80 |  | DB | 56 | 58 | 59 | 60 | 62 | 63 | 64 | 66
| 12 | -81.5625 | -0.98918 | 1.3854 | 1 | 88 |  | DB | 67 | 69 | 70 | 71 | 73 | 74 | 76 | 77
| 13 | -80.8594 | -0.9873 | 1.6254 | 1 | 96 |  | DB | 79 | 80 | 81 | 83 | 84 | 86 | 87 | 89
| 14 | -80.1562 | -0.98528 | 1.8845 | 1 | 104 |  | DB | 90 | 92 | 93 | 95 | 96 | 98 | 99 | 101
| 15 | -79.4531 | -0.98311 | 2.1625 | 2 | 112 |  | DB | 103 | 104 | 106 | 107 | 109 | 110 | 112 | 113
| 16 | -78.75 | -0.98079 | 2.4595 | 2 | 120 |  | DB | 115 | 117 | 118 | 120 | 121 | 123 | 124 | 126
| 17 | -78.0469 | -0.97832 | 2.7754 | 2 | 128 |  | DB | 128 | 129 | 131 | 132 | 134 | 135 | 137 | 138
| 18 | -77.3438 | -0.9757 | 3.1101 | 3 | 136 |  | DB | 140 | 142 | 143 | 145 | 146 | 148 | 149 | 151
| 19 | -76.6406 | -0.97294 | 3.4637 | 3 | 144 |  | DB | 152 | 154 | 156 | 157 | 159 | 160 | 162 | 163
| 20 | -75.9375 | -0.97003 | 3.836 | 3 | 152 |  | DB | 165 | 166 | 168 | 169 | 171 | 172 | 174 | 175
| 21 | -75.2344 | -0.96698 | 4.227 | 4 | 160 |  | DB | 176 | 178 | 179 | 181 | 182 | 184 | 185 | 186
| 22 | -74.5312 | -0.96378 | 4.6367 | 4 | 168 |  | DB | 188 | 189 | 191 | 192 | 193 | 195 | 196 | 197
| 23 | -73.8281 | -0.96043 | 5.0649 | 5 | 176 |  | DB | 199 | 200 | 201 | 202 | 204 | 205 | 206 | 207
| 24 | -73.125 | -0.95694 | 5.5116 | 5 | 184 |  | DB | 209 | 210 | 211 | 212 | 213 | 215 | 216 | 217
| 25 | -72.4219 | -0.95331 | 5.9768 | 5 | 192 |  | DB | 218 | 219 | 220 | 221 | 222 | 223 | 224 | 225
| 26 | -71.7188 | -0.94953 | 6.4604 | 6 | 200 |  | DB | 226 | 227 | 228 | 229 | 230 | 231 | 232 | 233
| 27 | -71.0156 | -0.94561 | 6.9623 | 6 | 208 |  | DB | 234 | 235 | 236 | 236 | 237 | 238 | 239 | 240
| 28 | -70.3125 | -0.94154 | 7.4824 | 7 | 216 |  | DB | 240 | 241 | 242 | 243 | 243 | 244 | 245 | 245
| 29 | -69.6094 | -0.93734 | 8.0206 | 8 | 224 |  | DB | 246 | 246 | 247 | 247 | 248 | 249 | 249 | 250
| 30 | -68.9062 | -0.93299 | 8.5769 | 8 | 232 |  | DB | 250 | 250 | 251 | 251 | 252 | 252 | 252 | 253
| 31 | -68.2031 | -0.92851 | 9.1512 | 9 | 240 |  | DB | 253 | 253 | 254 | 254 | 254 | 254 | 255 | 255
| 32 | -67.5 | -0.92388 | 9.7434 | 9 | 248 |  | DB | 255 | 255 | 255 | 255 | 255 | 255 | 255 | 255
| 33 | -66.7969 | -0.91911 | 10.3534 | 10
| 34 | -66.0938 | -0.91421 | 10.9812 | 10
| 35 | -65.3906 | -0.90917 | 11.6265 | 11
| 36 | -64.6875 | -0.90399 | 12.2894 | 12
| 37 | -63.9844 | -0.89867 | 12.9697 | 12
| 38 | -63.2812 | -0.89322 | 13.6673 | 13
| 39 | -62.5781 | -0.88764 | 14.3821 | 14
| 40 | -61.875 | -0.88192 | 15.1141 | 15
| 41 | -61.1719 | -0.87607 | 15.863 | 15
| 42 | -60.4688 | -0.87009 | 16.6289 | 16
| 43 | -59.7656 | -0.86397 | 17.4115 | 17
| 44 | -59.0625 | -0.85773 | 18.2107 | 18
| 45 | -58.3594 | -0.85136 | 19.0265 | 19
| 46 | -57.6562 | -0.84485 | 19.8587 | 19
| 47 | -56.9531 | -0.83822 | 20.7072 | 20
| 48 | -56.25 | -0.83147 | 21.5719 | 21
| 49 | -55.5469 | -0.82459 | 22.4526 | 22
| 50 | -54.8438 | -0.81758 | 23.3491 | 23
| 51 | -54.1406 | -0.81046 | 24.2615 | 24
| 52 | -53.4375 | -0.80321 | 25.1894 | 25
| 53 | -52.7344 | -0.79584 | 26.1329 | 26
| 54 | -52.0312 | -0.78835 | 27.0917 | 27
| 55 | -51.3281 | -0.78074 | 28.0656 | 28
| 56 | -50.625 | -0.77301 | 29.0547 | 29
| 57 | -49.9219 | -0.76517 | 30.0586 | 30
| 58 | -49.2188 | -0.75721 | 31.0773 | 31
| 59 | -48.5156 | -0.74914 | 32.1105 | 32
| 60 | -47.8125 | -0.74095 | 33.1583 | 33
| 61 | -47.1094 | -0.73265 | 34.2203 | 34
| 62 | -46.4062 | -0.72425 | 35.2964 | 35
| 63 | -45.7031 | -0.71573 | 36.3865 | 36
| 64 | -45 | -0.70711 | 37.4903 | 37
| 65 | -44.2969 | -0.69838 | 38.6078 | 38
| 66 | -43.5938 | -0.68954 | 39.7388 | 39
| 67 | -42.8906 | -0.6806 | 40.8831 | 40
| 68 | -42.1875 | -0.67156 | 42.0405 | 42
| 69 | -41.4844 | -0.66242 | 43.2108 | 43
| 70 | -40.7812 | -0.65317 | 44.3939 | 44
| 71 | -40.0781 | -0.64383 | 45.5896 | 45
| 72 | -39.375 | -0.63439 | 46.7977 | 46
| 73 | -38.6719 | -0.62486 | 48.018 | 48
| 74 | -37.9688 | -0.61523 | 49.2504 | 49
| 75 | -37.2656 | -0.60551 | 50.4946 | 50
| 76 | -36.5625 | -0.5957 | 51.7505 | 51
| 77 | -35.8594 | -0.5858 | 53.0179 | 53
| 78 | -35.1562 | -0.57581 | 54.2966 | 54
| 79 | -34.4531 | -0.56573 | 55.5863 | 55
| 80 | -33.75 | -0.55557 | 56.887 | 56
| 81 | -33.0469 | -0.54532 | 58.1984 | 58
| 82 | -32.3438 | -0.535 | 59.5203 | 59
| 83 | -31.6406 | -0.52459 | 60.8525 | 60
| 84 | -30.9375 | -0.5141 | 62.1948 | 62
| 85 | -30.2344 | -0.50354 | 63.5471 | 63
| 86 | -29.5312 | -0.4929 | 64.909 | 64
| 87 | -28.8281 | -0.48218 | 66.2805 | 66
| 88 | -28.125 | -0.4714 | 67.6612 | 67
| 89 | -27.4219 | -0.46054 | 69.051 | 69
| 90 | -26.7188 | -0.44961 | 70.4497 | 70
| 91 | -26.0156 | -0.43862 | 71.8571 | 71
| 92 | -25.3125 | -0.42756 | 73.2729 | 73
| 93 | -24.6094 | -0.41643 | 74.697 | 74
| 94 | -23.9062 | -0.40524 | 76.1291 | 76
| 95 | -23.2031 | -0.39399 | 77.569 | 77
| 96 | -22.5 | -0.38268 | 79.0165 | 79
| 97 | -21.7969 | -0.37132 | 80.4714 | 80
| 98 | -21.0938 | -0.3599 | 81.9334 | 81
| 99 | -20.3906 | -0.34842 | 83.4024 | 83
| 100 | -19.6875 | -0.33689 | 84.8781 | 84
| 101 | -18.9844 | -0.32531 | 86.3603 | 86
| 102 | -18.2812 | -0.31368 | 87.8487 | 87
| 103 | -17.5781 | -0.30201 | 89.3432 | 89
| 104 | -16.875 | -0.29028 | 90.8436 | 90
| 105 | -16.1719 | -0.27852 | 92.3495 | 92
| 106 | -15.4688 | -0.26671 | 93.8608 | 93
| 107 | -14.7656 | -0.25487 | 95.3772 | 95
| 108 | -14.0625 | -0.24298 | 96.8985 | 96
| 109 | -13.3594 | -0.23106 | 98.4246 | 98
| 110 | -12.6562 | -0.2191 | 99.955 | 99
| 111 | -11.9531 | -0.20711 | 101.4897 | 101
| 112 | -11.25 | -0.19509 | 103.0284 | 103
| 113 | -10.5469 | -0.18304 | 104.5709 | 104
| 114 | -9.8438 | -0.17096 | 106.1169 | 106
| 115 | -9.1406 | -0.15886 | 107.6662 | 107
| 116 | -8.4375 | -0.14673 | 109.2185 | 109
| 117 | -7.7344 | -0.13458 | 110.7737 | 110
| 118 | -7.0312 | -0.12241 | 112.3314 | 112
| 119 | -6.3281 | -0.11022 | 113.8916 | 113
| 120 | -5.625 | -0.098017 | 115.4538 | 115
| 121 | -4.9219 | -0.085797 | 117.0179 | 117
| 122 | -4.2188 | -0.073565 | 118.5837 | 118
| 123 | -3.5156 | -0.061321 | 120.1509 | 120
| 124 | -2.8125 | -0.049068 | 121.7193 | 121
| 125 | -2.1094 | -0.036807 | 123.2887 | 123
| 126 | -1.4062 | -0.024541 | 124.8587 | 124
| 127 | -0.70312 | -0.012272 | 126.4292 | 126
| 128 | 0 | 0 | 128 | 128
| 129 | 0.70312 | 0.012272 | 129.5708 | 129
| 130 | 1.4062 | 0.024541 | 131.1413 | 131
| 131 | 2.1094 | 0.036807 | 132.7113 | 132
| 132 | 2.8125 | 0.049068 | 134.2807 | 134
| 133 | 3.5156 | 0.061321 | 135.8491 | 135
| 134 | 4.2188 | 0.073565 | 137.4163 | 137
| 135 | 4.9219 | 0.085797 | 138.9821 | 138
| 136 | 5.625 | 0.098017 | 140.5462 | 140
| 137 | 6.3281 | 0.11022 | 142.1084 | 142
| 138 | 7.0312 | 0.12241 | 143.6686 | 143
| 139 | 7.7344 | 0.13458 | 145.2263 | 145
| 140 | 8.4375 | 0.14673 | 146.7815 | 146
| 141 | 9.1406 | 0.15886 | 148.3338 | 148
| 142 | 9.8438 | 0.17096 | 149.8831 | 149
| 143 | 10.5469 | 0.18304 | 151.4291 | 151
| 144 | 11.25 | 0.19509 | 152.9716 | 152
| 145 | 11.9531 | 0.20711 | 154.5103 | 154
| 146 | 12.6562 | 0.2191 | 156.045 | 156
| 147 | 13.3594 | 0.23106 | 157.5754 | 157
| 148 | 14.0625 | 0.24298 | 159.1015 | 159
| 149 | 14.7656 | 0.25487 | 160.6228 | 160
| 150 | 15.4688 | 0.26671 | 162.1392 | 162
| 151 | 16.1719 | 0.27852 | 163.6505 | 163
| 152 | 16.875 | 0.29028 | 165.1564 | 165
| 153 | 17.5781 | 0.30201 | 166.6568 | 166
| 154 | 18.2812 | 0.31368 | 168.1513 | 168
| 155 | 18.9844 | 0.32531 | 169.6397 | 169
| 156 | 19.6875 | 0.33689 | 171.1219 | 171
| 157 | 20.3906 | 0.34842 | 172.5976 | 172
| 158 | 21.0938 | 0.3599 | 174.0666 | 174
| 159 | 21.7969 | 0.37132 | 175.5286 | 175
| 160 | 22.5 | 0.38268 | 176.9835 | 176
| 161 | 23.2031 | 0.39399 | 178.431 | 178
| 162 | 23.9062 | 0.40524 | 179.8709 | 179
| 163 | 24.6094 | 0.41643 | 181.303 | 181
| 164 | 25.3125 | 0.42756 | 182.7271 | 182
| 165 | 26.0156 | 0.43862 | 184.1429 | 184
| 166 | 26.7188 | 0.44961 | 185.5503 | 185
| 167 | 27.4219 | 0.46054 | 186.949 | 186
| 168 | 28.125 | 0.4714 | 188.3388 | 188
| 169 | 28.8281 | 0.48218 | 189.7195 | 189
| 170 | 29.5312 | 0.4929 | 191.091 | 191
| 171 | 30.2344 | 0.50354 | 192.4529 | 192
| 172 | 30.9375 | 0.5141 | 193.8052 | 193
| 173 | 31.6406 | 0.52459 | 195.1475 | 195
| 174 | 32.3438 | 0.535 | 196.4797 | 196
| 175 | 33.0469 | 0.54532 | 197.8016 | 197
| 176 | 33.75 | 0.55557 | 199.113 | 199
| 177 | 34.4531 | 0.56573 | 200.4137 | 200
| 178 | 35.1562 | 0.57581 | 201.7034 | 201
| 179 | 35.8594 | 0.5858 | 202.9821 | 202
| 180 | 36.5625 | 0.5957 | 204.2495 | 204
| 181 | 37.2656 | 0.60551 | 205.5054 | 205
| 182 | 37.9688 | 0.61523 | 206.7496 | 206
| 183 | 38.6719 | 0.62486 | 207.982 | 207
| 184 | 39.375 | 0.63439 | 209.2023 | 209
| 185 | 40.0781 | 0.64383 | 210.4104 | 210
| 186 | 40.7812 | 0.65317 | 211.6061 | 211
| 187 | 41.4844 | 0.66242 | 212.7892 | 212
| 188 | 42.1875 | 0.67156 | 213.9595 | 213
| 189 | 42.8906 | 0.6806 | 215.1169 | 215
| 190 | 43.5938 | 0.68954 | 216.2612 | 216
| 191 | 44.2969 | 0.69838 | 217.3922 | 217
| 192 | 45 | 0.70711 | 218.5097 | 218
| 193 | 45.7031 | 0.71573 | 219.6135 | 219
| 194 | 46.4062 | 0.72425 | 220.7036 | 220
| 195 | 47.1094 | 0.73265 | 221.7797 | 221
| 196 | 47.8125 | 0.74095 | 222.8417 | 222
| 197 | 48.5156 | 0.74914 | 223.8895 | 223
| 198 | 49.2188 | 0.75721 | 224.9227 | 224
| 199 | 49.9219 | 0.76517 | 225.9414 | 225
| 200 | 50.625 | 0.77301 | 226.9453 | 226
| 201 | 51.3281 | 0.78074 | 227.9344 | 227
| 202 | 52.0312 | 0.78835 | 228.9083 | 228
| 203 | 52.7344 | 0.79584 | 229.8671 | 229
| 204 | 53.4375 | 0.80321 | 230.8106 | 230
| 205 | 54.1406 | 0.81046 | 231.7385 | 231
| 206 | 54.8438 | 0.81758 | 232.6509 | 232
| 207 | 55.5469 | 0.82459 | 233.5474 | 233
| 208 | 56.25 | 0.83147 | 234.4281 | 234
| 209 | 56.9531 | 0.83822 | 235.2928 | 235
| 210 | 57.6562 | 0.84485 | 236.1413 | 236
| 211 | 58.3594 | 0.85136 | 236.9735 | 236
| 212 | 59.0625 | 0.85773 | 237.7893 | 237
| 213 | 59.7656 | 0.86397 | 238.5885 | 238
| 214 | 60.4688 | 0.87009 | 239.3711 | 239
| 215 | 61.1719 | 0.87607 | 240.137 | 240
| 216 | 61.875 | 0.88192 | 240.8859 | 240
| 217 | 62.5781 | 0.88764 | 241.6179 | 241
| 218 | 63.2812 | 0.89322 | 242.3327 | 242
| 219 | 63.9844 | 0.89867 | 243.0303 | 243
| 220 | 64.6875 | 0.90399 | 243.7106 | 243
| 221 | 65.3906 | 0.90917 | 244.3735 | 244
| 222 | 66.0938 | 0.91421 | 245.0188 | 245
| 223 | 66.7969 | 0.91911 | 245.6466 | 245
| 224 | 67.5 | 0.92388 | 246.2566 | 246
| 225 | 68.2031 | 0.92851 | 246.8488 | 246
| 226 | 68.9062 | 0.93299 | 247.4231 | 247
| 227 | 69.6094 | 0.93734 | 247.9794 | 247
| 228 | 70.3125 | 0.94154 | 248.5176 | 248
| 229 | 71.0156 | 0.94561 | 249.0377 | 249
| 230 | 71.7188 | 0.94953 | 249.5396 | 249
| 231 | 72.4219 | 0.95331 | 250.0232 | 250
| 232 | 73.125 | 0.95694 | 250.4884 | 250
| 233 | 73.8281 | 0.96043 | 250.9351 | 250
| 234 | 74.5312 | 0.96378 | 251.3633 | 251
| 235 | 75.2344 | 0.96698 | 251.773 | 251
| 236 | 75.9375 | 0.97003 | 252.164 | 252
| 237 | 76.6406 | 0.97294 | 252.5363 | 252
| 238 | 77.3438 | 0.9757 | 252.8899 | 252
| 239 | 78.0469 | 0.97832 | 253.2246 | 253
| 240 | 78.75 | 0.98079 | 253.5405 | 253
| 241 | 79.4531 | 0.98311 | 253.8375 | 253
| 242 | 80.1562 | 0.98528 | 254.1155 | 254
| 243 | 80.8594 | 0.9873 | 254.3746 | 254
| 244 | 81.5625 | 0.98918 | 254.6146 | 254
| 245 | 82.2656 | 0.9909 | 254.8355 | 254
| 246 | 82.9688 | 0.99248 | 255.0374 | 255
| 247 | 83.6719 | 0.99391 | 255.2201 | 255
| 248 | 84.375 | 0.99518 | 255.3836 | 255
| 249 | 85.0781 | 0.99631 | 255.528 | 255
| 250 | 85.7812 | 0.99729 | 255.6532 | 255
| 251 | 86.4844 | 0.99812 | 255.7591 | 255
| 252 | 87.1875 | 0.9988 | 255.8458 | 255
| 253 | 87.8906 | 0.99932 | 255.9133 | 255
| 254 | 88.5938 | 0.9997 | 255.9614 | 255
| 255 | 89.2969 | 0.99992 | 255.9904 | 255